## Simplified BOM
LNG BUNKERING STATION — SIMPLIFIED BOM (CATEGORIZED, MATERIALS ASSIGNED PER STANDARD)
Fasteners/standard hardware excluded from detail (summary row at end). Materials assigned per typical industry practice for cryogenic LNG bunkering equipment — not present in source BOM export; verify against project material spec before procurement.
1. VESSEL / TANK COMPONENTS
Item Group | Component / Part Description | Qty | Assigned Material (Std.)
Inner Vessel Shell | liquid tank, liquid tank-01 (inner cryogenic vessel bodies) | 2 | SS 316L
Outer Vacuum Jacket | liquid tank-1, liquid tank-12 (outer jacket shell bodies) | 2 | SS 304
2. STRUCTURAL SUPPORTS & FRAME
Item Group | Component / Part Description | Qty | Assigned Material (Std.)
Base Frame / Deck | Base structure, Floor Plan | 2 | Carbon Steel A36
Cladding Panels | Facing, Facing-A | 2 | SS 304
Equipment Stand & Tray | stand, Keyboard tray | 2 | Carbon Steel A36 / Aluminium 6061
3. PIPING COMPONENTS (grouped by nominal size)
Item Group | Component / Part Description | Qty | Assigned Material (Std.)
DN150 Piping | 3 pipe segments (DIN150-PN16 series) | 3 | SS 316L
DN100–DN150 Transition | Reducer/transition run | 1 | SS 316L
DN100 Piping | 1 pipe segment | 1 | SS 316L
DN80/40 Piping | 6 pipe segments (reducing/branch runs) | 8 | SS 316L
DN50 Piping | 35 pipe run segments (routing/spool variants) | 37 | SS 316L
DN20 Piping/Fitting Set | Vendor-named cryogenic fitting set (4 items) | 4 | SS 316L (vendor std.)
4. PIPE FITTINGS, COUPLINGS & CLAMPS
Item Group | Component / Part Description | Qty | Assigned Material (Std.)
Couplings | 3 coupling types | 8 | SS 316
Pipe Clamps | 4 clamp types | 13 | SS 304
5. FLANGES
Item Group | Component / Part Description | Qty | Assigned Material (Std.)
Flanges (DN25–DN50 mixed rating) | BOA-CVP DN50 PN16, DN25 CL150, general flange | 16 | SS 316L
6. VALVES & SAFETY DEVICES
Item Group | Component / Part Description | Qty | Assigned Material (Std.)
Safety Relief Valve | DN15/25 PN40 | 2 | SS 316 (CF8M)
Gate Valve Assembly | Body + bonnet + handle, NDMM40 DIN | 6 | SS 316 (CF8M) / Carbon Steel handle
7. INSTRUMENTATION, CONTROL & ELECTRICAL
Item Group | Component / Part Description | Qty | Assigned Material (Std.)
Junction Boxes | JB box-1, JB box-2 | 2 | SS 304 / GRP
Control Panel | Control panel | 1 | Carbon Steel (painted) / SS304
Electronic Items | HMI, TV, Keyboard, Exhaust Fan | 6 | Purchased Item
Unidentified Instruments | S-810_2, KN-R02-600 (vendor codes) | 17 | Purchased Item — Not Available
8. MISCELLANEOUS / UNIDENTIFIED
Item Group | Component / Part Description | Qty | Assigned Material (Std.)
Vent | Vent nozzle/stack | 1 | SS 316L
Unidentified Part | Part2 (generic CAD name) | 1 | Not Available
9. FASTENERS & STANDARD HARDWARE (SUMMARY — excluded from detail)
Item Group | Component / Part Description | Qty | Assigned Material (Std.)
Fasteners (all types) | Bolts, hex nuts, cap nuts — 6 standard hardware line items | 85 | SS A2/A4 (typical)

## BOM Data
LNG BUNKERING STATION — NORMALIZED BOM DATA
Source-linked analysis table. Material classification and review status are planning aids derived from the source BOM; confirm against project material specifications before procurement.
Source Row | System # | Major System | Item Group | Component / Part Description | Qty | Assigned Material (Source) | Material Class | Specification Status | Detail Scope | Qty Share
6 | 1 | Vessel / Tank Components | Inner Vessel Shell | liquid tank, liquid tank-01 (inner cryogenic vessel bodies) | 2 | SS 316L | Stainless Steel 316 | Specified | Detail | 0.9009%
7 | 1 | Vessel / Tank Components | Outer Vacuum Jacket | liquid tank-1, liquid tank-12 (outer jacket shell bodies) | 2 | SS 304 | Stainless Steel 304 | Specified | Detail | 0.9009%
11 | 2 | Structural Supports & Frame | Base Frame / Deck | Base structure, Floor Plan | 2 | Carbon Steel A36 | Carbon Steel | Specified | Detail | 0.9009%
12 | 2 | Structural Supports & Frame | Cladding Panels | Facing, Facing-A | 2 | SS 304 | Stainless Steel 304 | Specified | Detail | 0.9009%
13 | 2 | Structural Supports & Frame | Equipment Stand & Tray | stand, Keyboard tray | 2 | Carbon Steel A36 / Aluminium 6061 | Mixed Material | Specified | Detail | 0.9009%
17 | 3 | Piping Components | DN150 Piping | 3 pipe segments (DIN150-PN16 series) | 3 | SS 316L | Stainless Steel 316 | Specified | Detail | 1.351%
18 | 3 | Piping Components | DN100–DN150 Transition | Reducer/transition run | 1 | SS 316L | Stainless Steel 316 | Specified | Detail | 0.4505%
19 | 3 | Piping Components | DN100 Piping | 1 pipe segment | 1 | SS 316L | Stainless Steel 316 | Specified | Detail | 0.4505%
20 | 3 | Piping Components | DN80/40 Piping | 6 pipe segments (reducing/branch runs) | 8 | SS 316L | Stainless Steel 316 | Specified | Detail | 3.604%
21 | 3 | Piping Components | DN50 Piping | 35 pipe run segments (routing/spool variants) | 37 | SS 316L | Stainless Steel 316 | Specified | Detail | 16.67%
22 | 3 | Piping Components | DN20 Piping/Fitting Set | Vendor-named cryogenic fitting set (4 items) | 4 | SS 316L (vendor std.) | Stainless Steel 316 (Vendor Std) | Needs Review | Detail | 1.802%
26 | 4 | Pipe Fittings, Couplings & Clamps | Couplings | 3 coupling types | 8 | SS 316 | Stainless Steel 316 | Specified | Detail | 3.604%
27 | 4 | Pipe Fittings, Couplings & Clamps | Pipe Clamps | 4 clamp types | 13 | SS 304 | Stainless Steel 304 | Specified | Detail | 5.856%
31 | 5 | Flanges | Flanges (DN25–DN50 mixed rating) | BOA-CVP DN50 PN16, DN25 CL150, general flange | 16 | SS 316L | Stainless Steel 316 | Specified | Detail | 7.207%
35 | 6 | Valves & Safety Devices | Safety Relief Valve | DN15/25 PN40 | 2 | SS 316 (CF8M) | Stainless Steel 316 | Specified | Detail | 0.9009%
36 | 6 | Valves & Safety Devices | Gate Valve Assembly | Body + bonnet + handle, NDMM40 DIN | 6 | SS 316 (CF8M) / Carbon Steel handle | Mixed Material | Specified | Detail | 2.703%
40 | 7 | Instrumentation, Control & Electrical | Junction Boxes | JB box-1, JB box-2 | 2 | SS 304 / GRP | Mixed Material | Specified | Detail | 0.9009%
41 | 7 | Instrumentation, Control & Electrical | Control Panel | Control panel | 1 | Carbon Steel (painted) / SS304 | Mixed Material | Specified | Detail | 0.4505%
42 | 7 | Instrumentation, Control & Electrical | Electronic Items | HMI, TV, Keyboard, Exhaust Fan | 6 | Purchased Item | Purchased / Electronic | Specified | Detail | 2.703%
43 | 7 | Instrumentation, Control & Electrical | Unidentified Instruments | S-810_2, KN-R02-600 (vendor codes) | 17 | Purchased Item — Not Available | Purchased / Electronic | Needs Review | Detail | 7.658%
47 | 8 | Miscellaneous / Unidentified | Vent | Vent nozzle/stack | 1 | SS 316L | Stainless Steel 316 | Specified | Detail | 0.4505%
48 | 8 | Miscellaneous / Unidentified | Unidentified Part | Part2 (generic CAD name) | 1 | Not Available | Not Available | Needs Review | Detail | 0.4505%
52 | 9 | Fasteners & Standard Hardware | Fasteners (all types) | Bolts, hex nuts, cap nuts — 6 standard hardware line items | 85 | SS A2/A4 (typical) | Stainless Steel A2/A4 | Specified | Summary | 38.29%

## Analysis
LNG BUNKERING STATION — BOM ANALYSIS
Quantities are sourced from the original BOM through the linked BOM Data sheet. This analysis does not estimate costs, weights, lead times, suppliers, or availability.
BOM OVERVIEW
Total BOM Quantity | 222
BOM Line Items | 23
Detailed Quantity | 137
Hardware Summary Quantity | 85
Quantity Needing Review | 22
Review Share of Total | 9.91%
Largest System by Quantity | Piping Components
Largest Material Class by Quantity | Stainless Steel 316
QUANTITY BY MAJOR SYSTEM |  |  |  |  | QUANTITY BY MATERIAL CLASS |  |  |  | SPECIFICATION STATUS
System # | Major System | Qty | Share of Total | Line Items | Material Class | Qty | Share of Total | Line Items | Status | Qty | Share of Total
1 | Vessel / Tank Components | 4 | 1.802% | 2 | Stainless Steel 316 | 79 | 35.59% | 10 | Specified | 200 | 90.09%
2 | Structural Supports & Frame | 6 | 2.703% | 3 | Stainless Steel 316 (Vendor Std) | 4 | 1.802% | 1 | Needs Review | 22 | 9.91%
3 | Piping Components | 54 | 24.32% | 6 | Stainless Steel 304 | 17 | 7.658% | 3
4 | Pipe Fittings, Couplings & Clamps | 21 | 9.459% | 2 | Carbon Steel | 2 | 0.9009% | 1
5 | Flanges | 16 | 7.207% | 1 | Mixed Material | 11 | 4.955% | 4
6 | Valves & Safety Devices | 8 | 3.604% | 2 | Purchased / Electronic | 23 | 10.36% | 2
7 | Instrumentation, Control & Electrical | 26 | 11.71% | 4 | Not Available | 1 | 0.4505% | 1
8 | Miscellaneous / Unidentified | 2 | 0.9009% | 2 | Stainless Steel A2/A4 | 85 | 38.29% | 1
9 | Fasteners & Standard Hardware | 85 | 38.29% | 1
DATA NOTES & PROCUREMENT LIMITATIONS
• No unit cost, weight, supplier, lead-time, or availability fields exist in the source BOM; this workbook intentionally does not estimate them.
• Needs Review identifies vendor-standard or unavailable material assignments. It is a planning flag, not a technical approval or procurement release.
• Material Class is an analytical grouping. Mixed-material assemblies remain represented as a single item line to avoid assigning unsupported material splits.

## Dashboard
LNG BUNKERING STATION — BOM DASHBOARD
Quantity, material classification, and specification-review view ¦ Source-linked to the original simplified BOM
TOTAL BOM QTY | [5 empty] | BOM LINE ITEMS |  | DETAILED QTY |  | QTY NEEDING REVIEW
222 | [5 empty] | 23 |  | 137 |  | 22
PLANNING SIGNAL
Review 22 units before procurement: the source BOM contains vendor-standard or unavailable material assignments. Price, supplier, lead-time, weight, and availability data have not been supplied, so the dashboard focuses on quantity and specification completeness only.
REVIEW QUEUE (SOURCE-LINKED)
System | Item Group | Source Material Assignment | Qty | Review Reason | Item Group |  | Source Material Assignment |  | Qty |  | Review Reason
Piping Components |  |  |  |  | DN20 Piping/Fitting Set |  | SS 316L (vendor std.) |  | 4 |  | Needs Review
Instrumentation, Control & Electrical |  |  |  |  | Unidentified Instruments |  | Purchased Item — Not Available |  | 17 |  | Needs Review
Miscellaneous / Unidentified |  |  |  |  | Unidentified Part |  | Not Available |  | 1 |  | Needs Review
Methodology: Quantity summaries and charts are formula-driven from BOM Data. The review queue is limited to source records categorized as vendor-standard or unavailable material. Update the original Simplified BOM values to refresh linked fields; re-check classifications if source descriptions or materials change.